## Offset Calculator
Macros MUST be enabled for this Calculator to function correctly
Instructions for use:
1) Select Short or Long Radius Elbows
2) Fill in YELLOW cell with system diameter
3) In the GREEN cell enter the desired pipe or coupling length
4) If desired, fill in BLUE cell with custom elbow angle
System Diameter (in)
Pipe or Coupling Length (in) |  | ← Must be greater than or equal to: |  |  |  | FALSE
Custom Elbow Angle (deg)
Offset Calculator
Elbow Angles | Standard Angles (degrees) |  |  |  |  | Custom
| 15 | 30 | 45 | 60 | 90 | 0
System Diameter (in) | 0 | 0 | 0 | 0 | 0 | 0
Pipe or Coupling Length (in) | 0 | 0 | 0 | 0 | 0 | 0
MF Coupling Length (in) | FALSE | FALSE | FALSE | FALSE | FALSE | FALSE
Elbow Radius | 1
z=cos(angle)xDIAxradius | 0 | 0 | 0 | 0 | 0 | 0
y=DIA-z | 0 | 0 | 0 | 0 | 0 | 0
w=sin(angle)xpipe (L) | 0 | 0 | 0 | 0 | 0 | 0
x=2y+w | 0 | 0 | 0 | 0 | 0 | 0
FL = 2(sin(Elbow angle) X ER | 0 | 0 | 0 | 0 | 0 | 0
PL = (cos(Elbow angle) x PH | 0 | 0 | 0 | 0 | 0 | 0
Overall Length= 2(FL) + PL | 0 | 0 | 0 | 0 | 0 | 0
Actual Offset (in) | 0 | 0 | 0 | 0 | 0 | 0
Actual Length (in) | 0 | 0 | 0 | 0 | 0 | 0